## station_timeseries
timestamp | powerKw | flowNm3Min | stationOutletPressureBarG | aftertreatmentInletPressureBarG | aftertreatmentOutletPressureBarG | criticalTerminalPressureBarG | requiredTerminalPressureBarG
Timestamp (15-minute or hourly interval recommended; at least 7 continuous days) | Total compressed-air station power | Main header air flow (optional) | Station outlet / main header pressure (optional) | Aftertreatment inlet pressure (optional) | Aftertreatment outlet pressure (optional) | Critical end-use measured pressure (optional) | Minimum required critical end-use pressure (optional)
2026-06-01 00:00 | 172 | 25 | 7.31 | 7.26 | 7.02 | 6.14 | 6.00
2026-06-01 02:00 | 166 | 23 | 7.30 | 7.25 | 7.01 | 6.12 | 6.00
2026-06-01 04:00 | 170 | 24 | 7.31 | 7.26 | 7.02 | 6.13 | 6.00
2026-06-01 06:00 | 214 | 34 | 7.35 | 7.30 | 7.05 | 6.17 | 6.00
2026-06-01 08:00 | 286 | 48 | 7.40 | 7.34 | 7.08 | 6.22 | 6.00
2026-06-01 10:00 | 302 | 52 | 7.45 | 7.39 | 7.12 | 6.26 | 6.00
2026-06-01 12:00 | 296 | 50 | 7.43 | 7.37 | 7.10 | 6.24 | 6.00
2026-06-01 14:00 | 318 | 56 | 7.50 | 7.43 | 7.14 | 6.28 | 6.00
2026-06-01 16:00 | 288 | 49 | 7.42 | 7.36 | 7.10 | 6.22 | 6.00
2026-06-01 18:00 | 248 | 42 | 7.38 | 7.32 | 7.07 | 6.20 | 6.00
2026-06-01 20:00 | 218 | 34 | 7.34 | 7.29 | 7.04 | 6.17 | 6.00
2026-06-01 22:00 | 182 | 28 | 7.32 | 7.27 | 7.03 | 6.16 | 6.00
2026-06-02 00:00 | 168 | 24 | 7.30 | 7.25 | 7.02 | 6.14 | 6.00
2026-06-02 02:00 | 166 | 23 | 7.29 | 7.24 | 7.01 | 6.12 | 6.00
2026-06-02 04:00 | 174 | 25 | 7.31 | 7.26 | 7.02 | 6.14 | 6.00
2026-06-02 06:00 | 222 | 36 | 7.36 | 7.31 | 7.05 | 6.17 | 6.00
2026-06-02 08:00 | 276 | 46 | 7.42 | 7.35 | 7.08 | 6.21 | 6.00
2026-06-02 10:00 | 304 | 53 | 7.47 | 7.40 | 7.13 | 6.25 | 6.00
2026-06-02 12:00 | 294 | 50 | 7.44 | 7.38 | 7.11 | 6.23 | 6.00
2026-06-02 14:00 | 310 | 54 | 7.48 | 7.40 | 7.12 | 6.24 | 6.00
2026-06-02 16:00 | 282 | 48 | 7.41 | 7.35 | 7.09 | 6.21 | 6.00
2026-06-02 18:00 | 244 | 40 | 7.37 | 7.31 | 7.06 | 6.18 | 6.00
2026-06-02 20:00 | 212 | 33 | 7.34 | 7.29 | 7.04 | 6.17 | 6.00
2026-06-02 22:00 | 180 | 27 | 7.32 | 7.27 | 7.03 | 6.15 | 6.00
2026-06-03 00:00 | 170 | 24 | 7.31 | 7.26 | 7.02 | 6.14 | 6.00
2026-06-03 04:00 | 176 | 25 | 7.30 | 7.25 | 7.01 | 6.13 | 6.00
2026-06-03 08:00 | 284 | 48 | 7.41 | 7.35 | 7.09 | 6.22 | 6.00
2026-06-03 12:00 | 306 | 53 | 7.46 | 7.40 | 7.13 | 6.25 | 6.00
2026-06-03 16:00 | 290 | 49 | 7.43 | 7.37 | 7.10 | 6.23 | 6.00
2026-06-03 20:00 | 218 | 35 | 7.34 | 7.29 | 7.04 | 6.17 | 6.00
2026-06-04 00:00 | 174 | 25 | 7.31 | 7.26 | 7.02 | 6.14 | 6.00
2026-06-04 04:00 | 168 | 24 | 7.30 | 7.25 | 7.01 | 6.13 | 6.00
2026-06-04 08:00 | 278 | 47 | 7.42 | 7.36 | 7.09 | 6.22 | 6.00
2026-06-04 12:00 | 292 | 50 | 7.44 | 7.38 | 7.11 | 6.23 | 6.00
2026-06-04 16:00 | 286 | 48 | 7.41 | 7.35 | 7.09 | 6.21 | 6.00
2026-06-04 20:00 | 216 | 34 | 7.34 | 7.29 | 7.04 | 6.17 | 6.00
2026-06-05 00:00 | 170 | 24 | 7.31 | 7.26 | 7.02 | 6.14 | 6.00
2026-06-05 04:00 | 166 | 23 | 7.30 | 7.25 | 7.01 | 6.13 | 6.00
2026-06-05 08:00 | 272 | 45 | 7.40 | 7.34 | 7.08 | 6.20 | 6.00
2026-06-05 12:00 | 286 | 48 | 7.42 | 7.36 | 7.09 | 6.22 | 6.00
2026-06-05 16:00 | 268 | 44 | 7.39 | 7.33 | 7.07 | 6.19 | 6.00
2026-06-05 20:00 | 206 | 32 | 7.33 | 7.28 | 7.04 | 6.16 | 6.00
2026-06-06 00:00 | 158 | 21 | 7.28 | 7.23 | 7.00 | 6.11 | 6.00
2026-06-06 04:00 | 154 | 20 | 7.27 | 7.22 | 6.99 | 6.10 | 6.00
2026-06-06 08:00 | 202 | 31 | 7.32 | 7.27 | 7.03 | 6.15 | 6.00
2026-06-06 12:00 | 226 | 36 | 7.35 | 7.30 | 7.06 | 6.18 | 6.00
2026-06-06 16:00 | 210 | 33 | 7.33 | 7.28 | 7.04 | 6.16 | 6.00
2026-06-06 20:00 | 168 | 24 | 7.30 | 7.25 | 7.02 | 6.13 | 6.00
2026-06-07 00:00 | 152 | 19 | 7.27 | 7.22 | 6.99 | 6.10 | 6.00
2026-06-07 04:00 | 150 | 18 | 7.26 | 7.21 | 6.98 | 6.09 | 6.00
2026-06-07 08:00 | 194 | 29 | 7.31 | 7.26 | 7.02 | 6.14 | 6.00
2026-06-07 12:00 | 218 | 34 | 7.34 | 7.29 | 7.04 | 6.17 | 6.00
2026-06-07 16:00 | 204 | 31 | 7.32 | 7.27 | 7.03 | 6.15 | 6.00
2026-06-07 20:00 | 164 | 23 | 7.29 | 7.24 | 7.01 | 6.12 | 6.00
2026-06-08 00:00 | 170 | 24 | 7.31 | 7.26 | 7.02 | 6.14 | 6.00
2026-06-08 02:00 | 166 | 23 | 7.30 | 7.25 | 7.01 | 6.12 | 6.00
2026-06-08 04:00 | 172 | 25 | 7.31 | 7.26 | 7.02 | 6.14 | 6.00
2026-06-08 06:00 | 218 | 35 | 7.35 | 7.30 | 7.05 | 6.17 | 6.00
2026-06-08 08:00 | 284 | 48 | 7.41 | 7.35 | 7.09 | 6.22 | 6.00